## CADhatch Pattern Generator
Free CAD Hatch Tile and Joint Hatch Pattern Generator - For Revit
Check www.cadhatch.com for latest version and hundreds of FREE AutoCAD Hatch patterns
INPUTS | Stacked Pattern | Staggered Pattern
Filename | tempxxx | tempxxx2
Description | 600x300 2mm Joint | 215x65 10mm Joint
Stagger Offset % |  | 50%
Tile Height: | 300 | 65
Tile Width: | 600 | 215
Grout Width: | 2 | 10
REVIT
filename
| (Height+joint)*2 | 150
| Stagger Percent (W+T)*% | 112.5
Units | ;%UNITS=MM
Type | ;%TYPE=MODEL
| ;%UNITS=MM | ;%UNITS=MM
| *tempxxx,600x300 2mm Joint- CADhatch.com | *tempxxx2,215x65 10mm Joint- CADhatch.com
| ;%TYPE=MODEL | ;%TYPE=MODEL
| 0,0,0,0,302,600,-2 | 0,0,0,0,150,215,-10
| 0,0,300,0,302,600,-2 | 0,0,85,0,150,215,-10
| 90,0,0,0,602,300,-2 | 0,112.5,75,0,150,215,-10
| 90,600,0,0,602,300,-2 | 0,112.5,160,0,150,215,-10
| Saveas tempxxx.pat | 90,0,0,0,225,-85,65
90,-10,0,0,225,-85,65
90,112.5,75,0,225,-85,65
90,102.5,75,0,225,-85,65
Copyright CADhatch.com 2017 |  | Saveas tempxxx2.pat
Highlight the yellow cells .Right click and Copy.
Open Notepad application and paste.
Saveas the name displayed in red (do not change the file name or pattern will not load in Revit)
CADhatch.com